## Sheet1
APPARATUS ACCEPTANCE OR SERVICE TEST FORM
MANUFACTURE: | [7 empty] | YEAR MODEL:
CHASSIS MODEL No: | [6 empty] | CHASSIS VIN :
ENGINE MAKE: |  |  |  | MODEL: |  |  | BHP.: @
PUMP MAKE: |  |  | MODEL: |  |  |  | TORQUE: @ RPM.
GEAR RATIO: ENGINE TO PUMP: |  |  | 150 psi. | 2.05 | 200 psi. | 2.05 | 250 psi. | 2.05
TRANSMISSION GEAR USED: |  |  | 150psi. DRIVE |  | 200 psi. DRIVE |  | 250psi. DRIVE
TEST REQUIREMENTS |  |  | 1000 GPM @ 150psi. NPP. |  |  | 700 GPM @ 200psi. NPP |  |  | 500 GPM @ 250psi. NPP.
RUN BY: |  |  |  | TEST LOCATION: | [5 empty] | ELEV. FT.
SUCTION DIAMETER: |  |  | 5 INCHES | LENGTH: | : 10 FT | ACTUAL LIFT: |  | 3 ft.
HAND COUNTER SPEED CHECK READINGS TAKEN FROM: | [8 empty] | RATIO: 1 TO 10
TIME TO OBTAIN SUCTION: |  |  | SECONDS: 13 |  | WATER TEMP. 70 F |  |  | AIR TEMP. 49 F.
PRESSURE CONTROL TEST RISE: |  |  | 100% @ 150 psig. |  | 100% @ 90 psig |  |  | 50% @ 250 psig.
FIRST TEST 100%
LAYOUT 3 X 100 FT. of 2.5in. hose |  |  | TIP SIZE 2 inch |  | NOZZLE PRESSURE 72 |  |  | GPM 1008 |  |  | Single Stage
Time | Counter | Engine | Appar | Appar | N.P.P | Suction | Test | Pitot | G.P.M. | Oil | Appar. | Automatic | Voltage | VAC.
|  | Speed | Tach. | Gauge |  |  | Gauge |  |  | Psi | Water | Trans. |  | In. Hg.
[11 empty] | Temp. | Temp.
11:35 | 1635 | 3351 | 1750 | 145 | 150 | 5 | 145 | 72 | 1008 | 62 | 150 |  | 11 | 10.5
11:40 | 1612 | 3304 | 1750 | 145 | 150 | 5 | 145 | 72 | 1008 | 62 | 150 |  | 11 | 10.5
11:45 | 1612 | 3304 | 1750 | 145 | 150 | 5 | 145 | 72 | 1008 | 62 | 150 |  | 11 | 10.5
11:50 | 1612 | 3304 | 1750 | 145 | 150 | 5 | 145 | 72 | 1008 | 62 | 150 |  | 11 | 10.5
11:55 | 1620 | 3321 | 1750 | 145 | 150 | 5 | 145 | 72 | 1008 | 62 | 150 |  | 11 | 10.5
Total | 8091 | 16584 | 8750 | 725 | 750 | 25 | 725 | 360 | 5040 | 310 | 750 | 0 | 55 | 52.5
Average | 1618.2 | 3316.8 | 1750 | 145 | 150 | 5 | 145 | 72 | 1008 | 62 | 150 | #DIV/0! | 11 | 10.5
10% over load Test
LAYOUT 3 X 100 FT. of 2.5in. hose |  |  | TIP SIZE 2 inch
Time | Counter | Engine | Appar | Appar | N.P.P | Suction | Test | Pitot | G.P.M. | Oil | Appar. | Automatic | Voltage | VAC.
|  | Speed | Tach. | Gauge |  |  | Gauge |  |  | Psi | Water | Trans. |  | In. Hg.
[11 empty] | Temp. | Temp.
11:56 | 1699 | 3482 | 1800 | 160 | 165 | 5 | 160 | 84 | 1089 | 55 | 155 |  | 11 | 12
12:01 | 1667 | 3417 | 1800 | 160 | 165 | 5 | 160 | 84 | 1089 | 55 | 155 |  | 11 | 12.5
Total | 3366 | 6899 | 3600 | 320 | 330 | 10 | 320 | 168 | 2178 | 110 | 310 | 0 | 22 | 24.5
Average | 1683 | 3449.5 | 1800 | 160 | 165 | 5 | 160 | 84 | 1089 | 55 | 155 | #DIV/0! | 11 | 12.25
SECOND TEST 70%
LAYOUT 2 X 100 FT. of 2.5in. hose |  |  | TIP SIZE 1.75 inch |  | NOZZLE PRESSURE 60 |  |  | GPM 704 |  |  | Single Stage
Time | Counter | Engine | Appar | Appar | N.P.P | Suction | Test | Pitot | G.P.M. | Oil | Appar. | Automatic | Voltage | VAC.
|  | Speed | Tach. | Gauge |  |  | Gauge |  |  | Psi | Water | Trans. |  | In. Hg.
[11 empty] | Temp. | Temp.
12:10 | 1773 | 3634 | 1950 | 190 | 200 | 4 | 196 | 60 | 704 | 55 | 160 |  | 11 | 7.5
12:15 | 1779 | 3646 | 1950 | 190 | 200 | 4 | 196 | 60 | 704 | 55 | 160 |  | 11 | 7.5
12:20 | 1779 | 3646 | 1950 | 190 | 200 | 4 | 196 | 60 | 704 | 55 | 160 |  | 11 | 7.5
Total | 5331 | 10926 | 5850 | 570 | 600 | 12 | 588 | 180 | 2112 | 165 | 480 | 0 | 33 | 22.5
Average | 1777 | 3642 | 1950 | 190 | 200 | 4 | 196 | 60 | 704 | 55 | 160 | #DIV/0! | 11 | 7.5
THIRD TEST 50%
LAYOUT 2 X 100 FT. of 2.5in. hose |  |  | TIP SIZE 1.50 inch |  | NOZZLE PRESSURE 58 |  |  | GPM 508 |  |  | Single Stage
Time | Counter | Engine | Appar | Appar | N.P.P | Suction | Test | Pitot | G.P.M. | Oil | Appar. | Automatic | Voltage | VAC.
|  | Speed | Tach. | Gauge |  |  | Gauge |  |  | Psi | Water | Trans. |  | In. Hg.
[11 empty] | Temp. | Temp.
12:25 | 1558 | 3193 | 1700 | 245 | 250 | 3 | 247 | 58 | 508 | 50 | 170 |  | 11 | 7.5
12:30 | 1584 | 3247 | 1700 | 245 | 250 | 3 | 247 | 58 | 508 | 50 | 170 |  | 11 | 7.5
12:35 | 1562 | 3202 | 1700 | 245 | 250 | 3 | 247 | 58 | 508 | 50 | 170 |  | 11 | 7.5
Total | 4704 | 9642 | 5100 | 735 | 750 | 9 | 741 | 174 | 1524 | 150 | 510 | 0 | 33 | 22.5
Average | 1568 | 3214 | 1700 | 245 | 250 | 3 | 247 | 58 | 508 | 50 | 170 | #DIV/0! | 11 | 7.5
Maximum flow test
LAYOUT 3 X 100 FT. of 2.5in. hose |  |  | TIP SIZE 2 inch
Time | Counter | Engine | Appar | Appar | N.P.P | Suction | Test | Pitot | G.P.M. | Oil | Appar. | Automatic | Voltage | VAC.
|  | Speed | Tach. | Gauge |  |  | Gauge |  |  | Psi | Water | Trans. |  | In. Hg.
[11 empty] | Temp. | Temp.
12:39 | 1635 | 3351 | 1750 | 145 |  |  | 147 | 92 | 1140 | 50 | 175 |  | 11 | 13
| Appartus Number: |  |  |  | Date: |  |  |  | Signature :